## Sheet1
Go to CSN page to find a match: | http://csdms.colorado.edu/wiki/CSN_Searchable_List
Model's Internal Variable Name | CSDMS Standard Name | Units (used by Model) | Variable Kind: (input, output, config) | Variable Data Type: (int16, int32, float32, float64, uint32, etc.) | Notes
P_rain | atmosphere_water__rainfall_volume_flux | m s-1 | input | float32
P_snow | atmosphere_water__snowfall_volume_flux | m s-1 | input | float32
Td_peak | basin_outlet_water_x-section__peak_time_of_depth | min | output | float32
da | model_grid_cell__area | m2 | output | float32
RH | atmosphere_air_water~vapor__relative_saturation | 1 | output | float32 | Usually called "relative humidity". In [0,1]; could also have units of "percent".
h_snow | snowpack__depth | m | input | float32
g | earth__standard_gravity_constant | m s-2 | output | float32
Q | channel_water_x-section__volume_flow_rate | m3 s-1 | output | float32 | synonyms: discharge, streamflow